## HLRs
id | title | description | type | safety_level
HLR-001 | Pitch Stability Control | The flight control system shall maintain pitch stability within certified limits during all normal operating conditions. | functional | DAL-B
HLR-002 | Emergency Response System | The system shall detect and respond to emergency conditions within 100ms with appropriate failsafe actions. | safety | DAL-A
HLR-003 | Sensor Data Processing | The system shall process sensor data from multiple sources and provide accurate attitude information. | functional | DAL-B
HLR-004 | Redundancy Management | The system shall manage redundant components and automatically switch to backup systems upon primary failure. | safety | DAL-A
HLR-005 | Flight Mode Transitions | The system shall manage transitions between different flight modes without loss of control authority. | functional | DAL-B

## LLRs
id | title | description | type | component | safety_level
LLR-001 | Elevator Actuator Response Time | The elevator actuator shall respond to control commands within 30 ms. | performance | Actuator | DAL-B
LLR-002 | Control Law Update Rate | The pitch control law shall execute at a minimum rate of 100 Hz. | performance | Control Software | DAL-B
LLR-003 | IMU Pitch Rate Measurement | The IMU shall provide pitch rate measurements with latency not exceeding 10ms. | performance | IMU | DAL-B
LLR-004 | Flight Data Logging | The system shall log all critical flight data to non-volatile memory every 100ms. | diagnostic | Data Logger | DAL-D
LLR-005 | Emergency Detection Algorithm | The emergency detection algorithm shall analyze sensor data every 10ms and flag anomalies. | safety | Safety Monitor | DAL-A
LLR-006 | Attitude Angle Calculation | The navigation software shall calculate pitch, roll, and yaw angles from IMU data with ±0.1 degree accuracy. | functional | Navigation Software | DAL-B
LLR-007 | Redundancy Monitor | The redundancy monitor shall check health status of all redundant channels every 50ms. | safety | Health Monitor | DAL-A
LLR-008 | Failsafe Command Generation | The failsafe logic shall generate safe control commands within 20ms of fault detection. | safety | Safety Monitor | DAL-A
LLR-009 | Mode Transition Logic | The mode transition controller shall complete mode changes within 200ms. | functional | Mode Controller | DAL-B
LLR-010 | Control Surface Position Sensor | Control surface position sensors shall report positions with 1ms update rate. | interface | Sensor Interface | DAL-C